## M1
Filmgear Aurora RGB 400 / 200
Mode 1 : 8-bit functional setting of CCT and RGBWWCW
DMX Channel | Value | Percent | Function
1 |  |  | Master Intensity
| 0 – 255 | 0 – 100 | 0 % (closed) → 100% (open)
2 | 0 – 255 | 0 – 100 | Color Temp. (2700K~10000K)
3 |  |  | Green / Magenta Adjustment
| 0~10 | 0~4 | neutral / no effect
| 11~20 | 5~8 | full minus green
| 21~119 | 9~46 | -99% --> -1%
| 120~145 | 47~57 | neutral / no effect
| 146~244 | 58~96 | 1% --> 99%
| 245~255 | 97~100 | full plus green
4 | 0 – 255 | 0 – 100 | Color Change Coefficient White --> Color
5 | 0 – 255 | 0 – 100 | Adjust Red Color intensity
6 | 0 – 255 | 0 – 100 | Adjust Green Color intensity
7 | 0 – 255 | 0 – 100 | Adjust Blue Color intensity
8 | 0 – 255 | 0 – 100 | Adjust Warm White Color intensity
9 | 0 – 255 | 0 – 100 | Adjust Cold White Color intensity
10 |  |  | Fan control
| 0 – 9 | 0 – 3 | As Fixture Setting
| 10 – 49 | 4 - 19 | Quiet Mode
| 50 – 99 | 20 - 39 | AutoMode
| 100 - 150 | 40 - 59 | Variable
| 151 – 175 | 60 – 68 | Full Speed
| 176 - 200 | 69 – 78 | Full Speed but Limited Output 80%
| 201 - 225 | 79 – 88 | Full Speed but Limited Output 60%
| 226 - 249 | 89 – 97 | Full Speed but Limited Output 40%
| 250 – 255 | 98 – 100 | Turn Off
11 ~ 13 |  |  | Reserved for future use

## M2
Filmgear Aurora RGB 400 / 200
Mode 2 : 8-bit functional setting of CCT
DMX Channel | Value | Percent | Function
1 |  |  | Master Intensity
| 0 – 255 | 0 – 100 | 0 % (closed) → 100% (open)
2 | 0 – 255 | 0 – 100 | Color Temp. (2700K~10000K)
3 |  |  | Green / Magenta Adjustment
| 0~10 | 0~4 | neutral / no effect
| 11~20 | 5~8 | full minus green
| 21~119 | 9~46 | -99% --> -1%
| 120~145 | 47~57 | neutral / no effect
| 146~244 | 58~96 | 1% --> 99%
| 245~255 | 97~100 | full plus green
4 |  |  | Fan control
| 0 – 9 | 0 – 3 | As Fixture Setting
| 10 – 49 | 4 - 19 | Quiet Mode
| 50 – 99 | 20 - 39 | AutoMode
| 100 - 150 | 40 - 59 | Variable
| 151 – 175 | 60 – 68 | Full Speed
| 176 - 200 | 69 – 78 | Full Speed but Limited Output 80%
| 201 - 225 | 79 – 88 | Full Speed but Limited Output 60%
| 226 - 249 | 89 – 97 | Full Speed but Limited Output 40%
| 250 – 255 | 98 – 100 | Turn Off
5 ~ 7 |  |  | Reserved for future use

## M3
Filmgear Aurora RGB 400 / 200
Mode 3 : 8-bit functional setting of CCT and HSI
DMX Channel | Value | Percent | Function
1 |  |  | Master Intensity
| 0 – 255 | 0 – 100 | 0 % (closed) → 100% (open)
2 | 0 – 255 | 0 – 100 | Color Temp. (2700K~10000K)
3 |  |  | Green / Magenta Adjustment
| 0~10 | 0~4 | neutral / no effect
| 11~20 | 5~8 | full minus green
| 21~119 | 9~46 | -99% --> -1%
| 120~145 | 47~57 | neutral / no effect
| 146~244 | 58~96 | 1% --> 99%
| 245~255 | 97~100 | full plus green
4 | 0 – 255 | 0 – 100 | Color Change Coefficient White --> Color
5 | 0 – 255 | 0 – 100 | Adjust HUE (0~359)
6 | 0 – 255 | 0 – 100 | Adjust Saturation (0~100%)
7 |  |  | Fan control
| 0 – 9 | 0 – 3 | As Fixture Setting
| 10 – 49 | 4 - 19 | Quiet Mode
| 50 – 99 | 20 - 39 | AutoMode
| 100 - 150 | 40 - 59 | Variable
| 151 – 175 | 60 – 68 | Full Speed
| 176 - 200 | 69 – 78 | Full Speed but Limited Output 80%
| 201 - 225 | 79 – 88 | Full Speed but Limited Output 60%
| 226 - 249 | 89 – 97 | Full Speed but Limited Output 40%
| 250 – 255 | 98 – 100 | Turn Off
8 ~ 10 |  |  | Reserved for future use

## M4
Filmgear Aurora RGB 400 / 200
Mode 4 : 8-bit functional setting of RGBWWCW
DMX Channel | Value | Percent | Function
1 |  |  | Master Intensity
| 0 – 255 | 0 – 100 | 0 % (closed) → 100% (open)
2 | 0 – 255 | 0 – 100 | Adjust Red Color intensity
3 | 0 – 255 | 0 – 100 | Adjust Green Color intensity
4 | 0 – 255 | 0 – 100 | Adjust Blue Color intensity
5 | 0 – 255 | 0 – 100 | Adjust Warm White Color intensity
6 | 0 – 255 | 0 – 100 | Adjust Cold White Color intensity
7 |  |  | Fan control
| 0 – 9 | 0 – 3 | As Fixture Setting
| 10 – 49 | 4 - 19 | Quiet Mode
| 50 – 99 | 20 - 39 | AutoMode
| 100 - 150 | 40 - 59 | Variable
| 151 – 175 | 60 – 68 | Full Speed
| 176 - 200 | 69 – 78 | Full Speed but Limited Output 80%
| 201 - 225 | 79 – 88 | Full Speed but Limited Output 60%
| 226 - 249 | 89 – 97 | Full Speed but Limited Output 40%
| 250 – 255 | 98 – 100 | Turn Off
8 ~ 10 |  |  | Reserved for future use

## M5
Filmgear Aurora RGB 400 / 200
Mode 5 : 8-bit functional setting of H.S.I.
DMX Channel | Value | Percent | Function
1 |  |  | Master Intensity
| 0 – 255 | 0 – 100 | 0 % (closed) → 100% (open)
2 | 0 – 255 | 0 – 100 | Adjust HUE (0~359)
3 | 0 – 255 | 0 – 100 | Adjust Saturation (0~100%)
4 |  |  | Fan control
| 0 – 9 | 0 – 3 | As Fixture Setting
| 10 – 49 | 4 - 19 | Quiet Mode
| 50 – 99 | 20 - 39 | AutoMode
| 100 - 150 | 40 - 59 | Variable
| 151 – 175 | 60 – 68 | Full Speed
| 176 - 200 | 69 – 78 | Full Speed but Limited Output 80%
| 201 - 225 | 79 – 88 | Full Speed but Limited Output 60%
| 226 - 249 | 89 – 97 | Full Speed but Limited Output 40%
| 250 – 255 | 98 – 100 | Turn Off
5 ~ 7 |  |  | Reserved for future use

## M6
Filmgear Aurora RGB 400 / 200
Mode 6 : 16-bit functional setting of CCT and RGBWWCW
DMX Channel | Value | Percent | Function
1 (Hi) 2 (Lo) |  |  | Master Intensity
| 0 – 65535 | 0 – 100 | 0 % (closed) → 100% (open)
3 (hi) 4 (lo) | 0 –65535 | 0 – 100 | Color Temp. (2700K~10000K)
5 (hi) 6 (lo) |  |  | Green / Magenta Adjustment
| 0~5000 | 0~7 | neutral / no effect
| 5001~10000 | 8~15 | full minus green
| 10001~29999 | 16~46 | -99% --> -1%
| 30000~40000 | 47~61 | neutral / no effect
| 40001~59999 | 62~92 | 1% --> 99%
| 60000~65535 | 93~100 | full plus green
7 (hi) 8 (lo) | 0 –65535 | 0 – 100 | Color Change Coefficient White --> Color
9 (hi) 10 (lo) | 0 –65535 | 0 – 100 | Adjust Red Color intensity
11 (hi) 12 (lo) | 0 –65535 | 0 – 100 | Adjust Green Color intensity
13 (hi) 14 (lo) | 0 –65535 | 0 – 100 | Adjust Blue Color intensity
15 (hi) 16 (lo) | 0 –65535 | 0 – 100 | Adjust Warm White Color intensity
17 (hi) 18 (lo) | 0 –65535 | 0 – 100 | Adjust Cold White Color intensi
19 |  |  | Fan control
| 0 – 9 | 0 – 3 | As Fixture Setting
| 10 – 49 | 4 - 19 | Quiet Mode
| 50 – 99 | 20 - 39 | AutoMode
| 100 - 150 | 40 - 59 | Variable
| 151 – 175 | 60 – 68 | Full Speed
| 176 - 200 | 69 – 78 | Full Speed but Limited Output 80%
| 201 - 225 | 79 – 88 | Full Speed but Limited Output 60%
| 226 - 249 | 89 – 97 | Full Speed but Limited Output 40%
| 250 – 255 | 98 – 100 | Turn Off
20~22 |  |  | Reserved for future use

## M7
Filmgear Aurora RGB 400 / 200
Mode 7 : 16-bit functional setting of CCT
DMX Channel | Value | Percent | Function
1 (Hi) 2 (Lo) |  |  | Master Intensity
| 0 – 65535 | 0 – 100 | 0 % (closed) → 100% (open)
3 (hi) 4 (lo) | 0 –65535 | 0 – 100 | Color Temp. (2700K~10000K)
5 (hi) 6 (lo) |  |  | Green / Magenta Adjustment
| 0~5000 | 0~7 | neutral / no effect
| 5001~10000 | 8~15 | full minus green
| 10001~29999 | 16~46 | -99% --> -1%
| 30000~40000 | 47~61 | neutral / no effect
| 40001~59999 | 62~92 | 1% --> 99%
| 60000~65535 | 93~100 | full plus green
7 |  |  | Fan control
| 0 – 9 | 0 – 3 | As Fixture Setting
| 10 – 49 | 4 - 19 | Quiet Mode
| 50 – 99 | 20 - 39 | AutoMode
| 100 - 150 | 40 - 59 | Variable
| 151 – 175 | 60 – 68 | Full Speed
| 176 - 200 | 69 – 78 | Full Speed but Limited Output 80%
| 201 - 225 | 79 – 88 | Full Speed but Limited Output 60%
| 226 - 249 | 89 – 97 | Full Speed but Limited Output 40%
| 250 – 255 | 98 – 100 | Turn Off
8~10 |  |  | Reserved for future use

## M8
Filmgear Aurora RGB 400 / 200
Mode 8 : 16-bit functional setting of CCT and H.S.I.
DMX Channel | Value | Percent | Function
1 (Hi) 2 (Lo) |  |  | Master Intensity
| 0 – 65535 | 0 – 100 | 0 % (closed) → 100% (open)
3 (hi) 4 (lo) | 0 –65535 | 0 – 100 | Color Temp. (2700K~10000K)
5 (hi) 6 (lo) |  |  | Green / Magenta Adjustment
| 0~5000 | 0~7 | neutral / no effect
| 5001~10000 | 8~15 | full minus green
| 10001~29999 | 16~46 | -99% --> -1%
| 30000~40000 | 47~61 | neutral / no effect
| 40001~59999 | 62~92 | 1% --> 99%
| 60000~65535 | 93~100 | full plus green
7 (hi) 8 (lo) | 0 –65535 | 0 – 100 | Color Change Coefficient White --> Color
9 (hi) 10 (lo) | 0 –65535 | 0 – 100 | Adjust HUE (0~359)
11 (hi) 12 (lo) | 0 –65535 | 0 – 100 | Adjust Saturation (0~100%)
13 |  |  | Fan control
| 0 – 9 | 0 – 3 | As Fixture Setting
| 10 – 49 | 4 - 19 | Quiet Mode
| 50 – 99 | 20 - 39 | AutoMode
| 100 - 150 | 40 - 59 | Variable
| 151 – 175 | 60 – 68 | Full Speed
| 176 - 200 | 69 – 78 | Full Speed but Limited Output 80%
| 201 - 225 | 79 – 88 | Full Speed but Limited Output 60%
| 226 - 249 | 89 – 97 | Full Speed but Limited Output 40%
| 250 – 255 | 98 – 100 | Turn Off
14~16 |  |  | Reserved for future use

## M9
Filmgear Aurora RGB 400 / 200
Mode 9 : 16-bit functional setting of RGBWWCW
DMX Channel | Value | Percent | Function
1 (Hi) 2 (Lo) |  |  | Master Intensity
| 0 – 65535 | 0 – 100 | 0 % (closed) → 100% (open)
3 (hi) 4 (lo) | 0 –65535 | 0 – 100 | Adjust Red Color intensity
5 (hi) 6 (lo) | 0 –65535 | 0 – 100 | Adjust Green Color intensity
7 (hi) 8 (lo) | 0 –65535 | 0 – 100 | Adjust Blue Color intensity
9 (hi) 10 (lo) | 0 –65535 | 0 – 100 | Adjust Warm White Color intensity
11 (hi) 12 (lo) | 0 –65535 | 0 – 100 | Adjust Cold White Color intensi
13 |  |  | Fan control
| 0 – 9 | 0 – 3 | As Fixture Setting
| 10 – 49 | 4 - 19 | Quiet Mode
| 50 – 99 | 20 - 39 | AutoMode
| 100 - 150 | 40 - 59 | Variable
| 151 – 175 | 60 – 68 | Full Speed
| 176 - 200 | 69 – 78 | Full Speed but Limited Output 80%
| 201 - 225 | 79 – 88 | Full Speed but Limited Output 60%
| 226 - 249 | 89 – 97 | Full Speed but Limited Output 40%
| 250 – 255 | 98 – 100 | Turn Off
14~16 |  |  | Reserved for future use

## M10
Filmgear Aurora RGB 400 / 200
Mode 10 : 16-bit functional setting of H.S.I.
DMX Channel | Value | Percent | Function
1 (Hi) 2 (Lo) |  |  | Master Intensity
| 0 – 65535 | 0 – 100 | 0 % (closed) → 100% (open)
3 (hi) 4 (lo) | 0 –65535 | 0 – 100 | Adjust HUE (0~359)
5 (hi) 6 (lo) | 0 –65535 | 0 – 100 | Adjust Saturation (0~100%)
7 |  |  | Fan control
| 0 – 9 | 0 – 3 | As Fixture Setting
| 10 – 49 | 4 - 19 | Quiet Mode
| 50 – 99 | 20 - 39 | AutoMode
| 100 - 150 | 40 - 59 | Variable
| 151 – 175 | 60 – 68 | Full Speed
| 176 - 200 | 69 – 78 | Full Speed but Limited Output 80%
| 201 - 225 | 79 – 88 | Full Speed but Limited Output 60%
| 226 - 249 | 89 – 97 | Full Speed but Limited Output 40%
| 250 – 255 | 98 – 100 | Turn Off
8~10 |  |  | Reserved for future use

## M11
Filmgear Aurora RGB 400 / 200
Mode 11 : Coarse/Fine Tuning of CCT and RGBWWCW
DMX Channel | Value | Percent | Function
1 |  |  | Master Intensity
| 0 – 255 | 0 – 100 | 0 % (closed) → 100% (open)
2 | 0 – 255 | 0 – 100 | Fine Tune intensity (10%)
3 |  |  | Adjust Color Temp.
| 0 – 255 | 0 – 100 | Color Temp. (2700K~10000K)
4 | 0 – 255 | 0 – 100 | Fine Tune Color Temp.
5 |  |  | Green / Magenta Adjustment
| 0~10 | 0~4 | neutral / no effect
| 11~20 | 5~8 | full minus green
| 21~119 | 9~46 | -99% --> -1%
| 120~145 | 47~57 | neutral / no effect
| 146~244 | 58~96 | 1% --> 99%
| 245~255 | 97~100 | full plus green
6 | 0 – 255 | 0 – 100 | Color Change Coefficient White --> Color
7 |  |  | Adjust Red
| 0 – 255 | 0 – 100 | Adjust Red (0~100%)
8 | 0 – 255 | 0 – 100 | Fine Tune Red (10%)
9 |  |  | Adjust Green
| 0 – 255 | 0 – 100 | Adjust Green (0~100%)
10 | 0 – 255 | 0 – 100 | Fine Tune Green (10%)
11 |  |  | Adjust Blue
| 0 – 255 | 0 – 100 | Adjust Blue (0~100%)
12 | 0 – 255 | 0 – 100 | Fine Tune Blue (10%)
13 |  |  | Adjust Warm White
| 0 – 255 | 0 – 100 | Adjust Warm White (0~100%)
14 | 0 – 255 | 0 – 100 | Fine Tune Warm White (10%)
15 |  |  | Adjust Cold White
| 0 – 255 | 0 – 100 | Adjust Cold White (0~100%)
16 | 0 – 255 | 0 – 100 | Fine Tune Cold White (10%)
17 |  |  | Fan control
| 0 – 9 | 0 – 3 | As Fixture Setting
| 10 – 49 | 4 - 19 | Quiet Mode
| 50 – 99 | 20 - 39 | AutoMode
| 100 - 150 | 40 - 59 | Variable
| 151 – 175 | 60 – 68 | Full Speed
| 176 - 200 | 69 – 78 | Full Speed but Limited Output 80%
| 201 - 225 | 79 – 88 | Full Speed but Limited Output 60%
| 226 - 249 | 89 – 97 | Full Speed but Limited Output 40%
| 250 – 255 | 98 – 100 | Turn Off
18 ~ 20 |  |  | Reserved for future use

## M12
Filmgear Aurora RGB 400 / 200
Mode 12 : Coarse/Fine Tuning of CCT
DMX Channel | Value | Percent | Function
1 |  |  | Master Intensity
| 0 – 255 | 0 – 100 | 0 % (closed) → 100% (open)
2 | 0 – 255 | 0 – 100 | Fine Tune intensity (10%)
3 |  |  | Adjust Color Temp.
| 0 – 255 | 0 – 100 | Color Temp. (2700K~10000K)
4 | 0 – 255 | 0 – 100 | Fine Tune Color Temp.
5 |  |  | Green / Magenta Adjustment
| 0~10 | 0~4 | neutral / no effect
| 11~20 | 5~8 | full minus green
| 21~119 | 9~46 | -99% --> -1%
| 120~145 | 47~57 | neutral / no effect
| 146~244 | 58~96 | 1% --> 99%
| 245~255 | 97~100 | full plus green
6 |  |  | Fan control
| 0 – 9 | 0 – 3 | As Fixture Setting
| 10 – 49 | 4 - 19 | Quiet Mode
| 50 – 99 | 20 - 39 | AutoMode
| 100 - 150 | 40 - 59 | Variable
| 151 – 175 | 60 – 68 | Full Speed
| 176 - 200 | 69 – 78 | Full Speed but Limited Output 80%
| 201 - 225 | 79 – 88 | Full Speed but Limited Output 60%
| 226 - 249 | 89 – 97 | Full Speed but Limited Output 40%
| 250 – 255 | 98 – 100 | Turn Off
7 ~ 9 |  |  | Reserved for future use

## M13
Filmgear Aurora RGB 400 / 200
Mode 13 : Coarse/Fine Tuning of CCT and H.S.I
DMX Channel | Value | Percent | Function
1 |  |  | Master Intensity
| 0 – 255 | 0 – 100 | 0 % (closed) → 100% (open)
2 | 0 – 255 | 0 – 100 | Fine Tune intensity (10%)
3 |  |  | Adjust Color Temp.
| 0 – 255 | 0 – 100 | Color Temp. (2700K~10000K)
4 | 0 – 255 | 0 – 100 | Fine Tune Color Temp.
5 |  |  | Green / Magenta Adjustment
| 0~10 | 0~4 | neutral / no effect
| 11~20 | 5~8 | full minus green
| 21~119 | 9~46 | -99% --> -1%
| 120~145 | 47~57 | neutral / no effect
| 146~244 | 58~96 | 1% --> 99%
| 245~255 | 97~100 | full plus green
6 | 0 – 255 | 0 – 100 | Color Change Coefficient White --> Color
7 |  |  | Adjust HUE
| 0 – 255 | 0 – 100 | Adjust HUE (0~359)
8 | 0 – 255 | 0 – 100 | Fine Tune HUE (10%)
9 |  |  | Adjust Saturation
| 0 – 255 | 0 – 100 | Adjust Saturation (0~100%)
10 | 0 – 255 | 0 – 100 | Fine Tune Saturation (10%)
11 |  |  | Fan control
| 0 – 9 | 0 – 3 | As Fixture Setting
| 10 – 49 | 4 - 19 | Quiet Mode
| 50 – 99 | 20 - 39 | AutoMode
| 100 - 150 | 40 - 59 | Variable
| 151 – 175 | 60 – 68 | Full Speed
| 176 - 200 | 69 – 78 | Full Speed but Limited Output 80%
| 201 - 225 | 79 – 88 | Full Speed but Limited Output 60%
| 226 - 249 | 89 – 97 | Full Speed but Limited Output 40%
| 250 – 255 | 98 – 100 | Turn Off
12 ~ 14 |  |  | Reserved for future use

## M14
Filmgear Aurora RGB 400 / 200
Mode 14 : Coarse/Fine Tuning of RGBWWCW
DMX Channel | Value | Percent | Function
1 |  |  | Master Intensity
| 0 – 255 | 0 – 100 | 0 % (closed) → 100% (open)
2 | 0 – 255 | 0 – 100 | Fine Tune intensity (10%)
3 |  |  | Adjust Red
| 0 – 255 | 0 – 100 | Adjust Red (0~100%)
4 | 0 – 255 | 0 – 100 | Fine Tune Red (10%)
5 |  |  | Adjust Green
| 0 – 255 | 0 – 100 | Adjust Green (0~100%)
6 | 0 – 255 | 0 – 100 | Fine Tune Green (10%)
7 |  |  | Adjust Blue
| 0 – 255 | 0 – 100 | Adjust Blue (0~100%)
8 | 0 – 255 | 0 – 100 | Fine Tune Blue (10%)
9 |  |  | Adjust Warm White
| 0 – 255 | 0 – 100 | Adjust Warm White (0~100%)
10 | 0 – 255 | 0 – 100 | Fine Tune Warm White (10%)
11 |  |  | Adjust Cold White
| 0 – 255 | 0 – 100 | Adjust Cold White (0~100%)
12 | 0 – 255 | 0 – 100 | Fine Tune Cold White (10%)
13 |  |  | Fan control
| 0 – 9 | 0 – 3 | As Fixture Setting
| 10 – 49 | 4 - 19 | Quiet Mode
| 50 – 99 | 20 - 39 | AutoMode
| 100 - 150 | 40 - 59 | Variable
| 151 – 175 | 60 – 68 | Full Speed
| 176 - 200 | 69 – 78 | Full Speed but Limited Output 80%
| 201 - 225 | 79 – 88 | Full Speed but Limited Output 60%
| 226 - 249 | 89 – 97 | Full Speed but Limited Output 40%
| 250 – 255 | 98 – 100 | Turn Off
14 ~ 16 |  |  | Reserved for future use

## M15
Filmgear Aurora RGB 400 / 200
Mode 15 : Coarse/Fine Tuning of H.S.I.
DMX Channel | Value | Percent | Function
1 |  |  | Master Intensity
| 0 – 255 | 0 – 100 | 0 % (closed) → 100% (open)
2 | 0 – 255 | 0 – 100 | Fine Tune intensity (10%)
3 |  |  | Adjust HUE
| 0 – 255 | 0 – 100 | Adjust HUE (0~359)
4 | 0 – 255 | 0 – 100 | Fine Tune HUE (10%)
5 |  |  | Adjust Saturation
| 0 – 255 | 0 – 100 | Adjust Saturation (0~100%)
6 | 0 – 255 | 0 – 100 | Fine Tune Saturation (10%)
7 |  |  | Fan control
| 0 – 9 | 0 – 3 | As Fixture Setting
| 10 – 49 | 4 - 19 | Quiet Mode
| 50 – 99 | 20 - 39 | AutoMode
| 100 - 150 | 40 - 59 | Variable
| 151 – 175 | 60 – 68 | Full Speed
| 176 - 200 | 69 – 78 | Full Speed but Limited Output 80%
| 201 - 225 | 79 – 88 | Full Speed but Limited Output 60%
| 226 - 249 | 89 – 97 | Full Speed but Limited Output 40%
| 250 – 255 | 98 – 100 | Turn Off
8 ~ 10 |  |  | Reserved for future use

## M16
Filmgear Aurora RGB 400 / 200
Mode 16 : GEL, 8 bit resolution per function, base channels
DMX Channel | Value | Percent | Function
1 | 0 – 255 | 0 – 100 | Master Intensity
2 |  |  | Gel 1, CCT Selection
| 0 – 127 | 0 – 50 | 3.200 K
| 128 – 255 | 51 – 100 | 5.600 K
3 |  |  | Gel 1, Category
| 0 – 127 | 0 – 50 | Color Correction
| 128 – 255 | 51 – 100 | Color Filter
4 |  |  | Gel 1: Filter Class
(Preset: | 0 – 9 | 0 – 3 | CTB under Color Correction
CH3: 0-127 for color Corr |  |  | Red under Color Filter
CH3: 128-255 for color Filter | 10 – 57 | 4 – 22 | CTO under Color Correction
Orange under Color Filter
| 58 – 105 | 23 – 41 | CTS under Color Correction
Yellow under Color Filter
| 106 – 153 | 42 – 60 | +/- Green under Color Correction
Green under Color Filter
| 154 – 201 | 61 – 78 | Misc under Color Correction
Blue under Color Filter
| 202 – 249 | 79 – 97 | Reserved under Color Correction
Purple under Color Filter
| 250 – 255 | 99 – 100 | Reserved
5 | 0 – 255 | 0 – 100 | Gel 1: Filter Code
6 | 0 – 255 | 0 – 100 | Cross Fade from Gel 1 to Gel2
7 |  |  | Gel 2, CCT Selection
| 0 – 127 | 0 – 50 | 3.200 K
| 128 – 255 | 51 – 100 | 5.600 K
8 |  |  | Gel 2, Category
| 0 – 127 | 0 – 50 | Color Correction
| 128 – 255 | 51 – 100 | Color Filter
9 |  |  | Gel 2: Filter Class
(Preset: | 0 – 9 | 0 – 3 | CTB under Color Correction
CH8: 0-127 for color Corr |  |  | Red under Color Filter
CH8: 128-255 for color Filter | 10 – 57 | 4 – 22 | CTO under Color Correction
Orange under Color Filter
| 58 – 105 | 23 – 41 | CTS under Color Correction
Yellow under Color Filter
| 106 – 153 | 42 – 60 | +/- Green under Color Correction
Green under Color Filter
| 154 – 201 | 61 – 78 | Misc under Color Correction
Blue under Color Filter
| 202 – 249 | 79 – 97 | Reserved under Color Correction
Purple under Color Filter
| 251 – 255 | 99 – 100 | Reserved
10 | 0 – 255 | 0 – 100 | Gel 2: Filter Code
11 |  |  | Transition Type
| 0~41 | 0~16 | Direct
| 42~83 | 17~32 | Through White Point
| 84~125 | 33~49 | Through Black Point
| 126~167 | 50~65 | Dissolve (future development plan)
| 168~209 | 66~82 | Over White Point (future development plan)
| 210~255 | 83~100 | Under White point (future development plan)
12 |  |  | Fan control
| 0 – 9 | 0 – 3 | As Fixture Setting
| 10 – 49 | 4 - 19 | Quiet Mode
| 50 – 99 | 20 - 39 | AutoMode
| 100 - 150 | 40 - 59 | Variable
| 151 – 175 | 60 – 68 | Full Speed
| 176 - 200 | 69 – 78 | Full Speed but Limited Output 80%
| 201 - 225 | 79 – 88 | Full Speed but Limited Output 60%
| 226 - 249 | 89 – 97 | Full Speed but Limited Output 40%
| 250 – 255 | 98 – 100 | Turn Off
13~15 | 0 – 255 | 0 – 100 | Reserved for future use
Filter code for CTB
DMX Channel | Value | Gel Name | Gel Number
5 (for Gel 1) | 0– 1 | RCC3220 | CTB Double
(Preset | 2 – 3 | RCC3202 | CTB Full
CH3: 0 ~ 127 | 4 – 5 | RCC3203 | CTB 3/4
CH4: 0 ~ 9 ) | 6 – 7 | RCC3204 | CTB 1/2
| 8 – 9 | RCC3208 | CTB 1/4
10 (for Gel 2) | 10 – 11 | RCC3216 | CTB 1/8
(Preset | 12 – 13 | LCC0283 | CTB 1-1/2
CH8: 0 ~ 127 | 14 – 15 | LCC0201 | CTB Full
CH9: 0 ~ 9 ) | 16 – 17 | LCC0281 | CTB 3/4
| 18 – 19 | LCC0202 | CTB 1/2
| 20 – 21 | LCC0203 | CTB 1/4
| 22 – 23 | LCC0218 | CTB 1/8
| 24 – 255 |  | Reserved for future use
Filter code for CTO
DMX Channel | Value | Gel Name | Gel Number
5 (for Gel 1) | 0– 1 | RCC3407 | CTO Full
(Preset | 2 – 3 | RCC3411 | CTO 3/4
CH3: 0 ~ 127 | 4 – 5 | RCC3408 | CTO 1/2
CH4: 10 ~ 57 ) | 6 – 7 | RCC3409 | CTO 1/4
| 8 – 9 | RCC3410 | CTO 1/8
10 (for Gel 2) | 10 – 11 | LCC0286 | CTO 1-1/2
(Preset | 12 – 13 | LCC0208 | CTO Full+6ND
CH8: 0 ~ 127 | 14 – 15 | LCC0207 | CTO Full+3ND
CH9: 10 ~ 57 ) | 16 – 17 | LCC0206 | CTO 1/4
| 18 – 19 | LCC0287 | CTO Double
| 20 – 21 | LCC0204 | CTO Full
| 22 – 23 | LCC0285 | CTO 3/4
| 24 – 25 | LCC0205 | CTO 1/2
| 26 – 27 | LCC0223 | CTO 1/8
| 28 – 255 |  | Reserved for future use
Filter code for CTS
DMX Channel | Value | Gel Name | Gel Number
5 (for Gel 1) | 0– 1 | RCC3441 | CTS Full
(Preset | 2 – 3 | RCC3442 | CTS 1/2
CH3: 0 ~ 127 | 4 – 5 | RCC3443 | CTS 1/4
CH4: 58 ~ 105 ) | 6 – 7 | RCC3444 | CTS 1/8
| 8 – 9 | LCC0441 | CTS Full
10 (for Gel 2) | 10 – 11 | LCC0442 | CTS 1/2
(Preset | 12 – 13 | LCC0443 | CTS 1/4
CH8: 0 ~ 127 | 14 – 15 | LCC0444 | CTS 1/8
CH9: 58 ~ 105 ) | 16 – 255 |  | Reserved for future use
Filter code for +/-Green
DMX Channel | Value | Gel Name | Gel Number
5 (for Gel 1) | 0– 1 | RCC3304 | Plusgreen Full
(Preset | 2 – 3 | RCC3315 | Plusgreen 1/2
CH3: 0 ~ 127 | 4 – 5 | RCC3316 | Plusgreen 1/4
CH4: 106 ~ 153 ) | 6 – 7 | RCC3317 | Plusgreen 1/8
| 8 – 9 | RCC3308 | Minusgreen Full
10 (for Gel 2) | 10 – 11 | RCC3309 | Minusgreen 3/4
(Preset | 12 – 13 | RCC3313 | Minusgreen 1/2
CH8: 0 ~ 127 | 14 – 15 | RCC3314 | Minusgreen 1/4
CH9: 106 ~ 153 ) | 16 – 17 | RCC3318 | Minusgreen 1/8
| 18 – 19 | LCC0244 | L.Plus Green
| 20 – 21 | LCC0245 | Plus Green 1/2
| 22 – 23 | LCC0246 | Plus Green 1/4
| 24 – 25 | LCC0278 | Plus Green 1/8
| 26 – 27 | LCC0247 | L. Minus Green
| 28 – 29 | LCC0248 | Minus Green 1/2
| 30 – 31 | LCC0249 | Minus Green 1/4
| 32 – 33 | LCC0279 | Minus Green 1/8
| 34 – 255 |  | Reserved for future use
Filter code for Misc
DMX Channel | Value | Gel Name | Gel Number
5 (for Gel 1) | 0– 1 | RCC3102 | Tough MT2
(Preset | 2 – 3 | RCC3106 | Tough MTY
CH3: 0 ~ 127 | 4 – 5 | RCC3107 | Tough Y-1
CH4: 154 ~ 201 ) | 6 – 7 | RCC3134 | Tough MT
| 8 – 9 | RCC3150 | Industrial Vapor
10 (for Gel 2) | 10 – 11 | RCC3152 | Urban Vapor
(Preset | 12 – 13 | RCC3310 | Fluoro Ffilter
CH8: 0 ~ 127 | 14 – 15 | LCC0212 | LCT Yellow (Y1)
CH9: 154 ~ 201 ) | 16 – 17 | LCC0213 | White Flame Green
| 18 – 19 | LCC0219 | Fluo Green
| 20 – 21 | LCC0230 | S.Corr LCT Yellow
| 22 – 23 | LCC0232 | S Corr WF Green
| 24 – 25 | LCC0236 | HMI (to Tungsten)
| 26 – 27 | LCC0237 | CID (to Tungsten)
| 28 – 29 | LCC0238 | CSI (to Tungsten)
| 30 – 31 | LCC0241 | L.Fluo 5700K
| 32 – 33 | LCC0242 | L.Fluo 4300K
| 34 – 35 | LCC0243 | L.Fluo 3600K
| 36 – 255 |  | Reserved for future use
Filter code for Red
DMX Channel | Value | Gel Name | Gel Number
5 (for Gel 1) | 0– 1 | RCA4615 | Red 15
(Preset | 2 – 3 | RCA4630 | Red 30
CH3: 128 ~ 255 | 4 – 5 | RCA4660 | Red 60
CH4: 0 ~ 9 ) | 6 – 7 | RCA4690 | Red 90
| 8 – 9 | RCA4815 | Pink 15
10 (for Gel 2) | 10 – 11 | RCA4830 | Pink 30
(Preset | 12 – 13 | RCA4860 | Pink 60
CH8: 128 ~ 255 | 14 – 15 | RCA4890 | Pink 90
CH9: 0 ~ 9 ) | 16 – 17 | RCC3102 | Tough MT2
| 18 – 19 | RCL0021 | Golden Amber
| 20 – 21 | RCL0026 | Light Red
| 22 – 23 | RCL0033 | No Color Pink
| 24 – 25 | RCL0034 | Flesh Pink
| 26 – 27 | RCL0041 | Salmon
| 28 – 29 | RCL0042 | Deep Salmon
| 30 – 31 | RCL0044 | Middle Rose
| 32 – 33 | RCL0318 | Mayan Sun
| 34 – 35 | RCL0321 | Soft Golden Amber
| 36 – 37 | RCL0325 | Henna Sky
| 38 – 39 | RCL0333 | Blush Pink
| 40 – 41 | RSS2001 | VS-Red
| 42 – 43 | L700748 | Seedy Pink
| 44 – 45 | L700779 | Bastard Pink
| 46 – 47 | L700781 | Terry Red
| 48 – 49 | L700790 | Moroccan Pink
| 50 – 51 | L700794 | Pretty n Pink
| 52 – 53 | L700795 | Magical Magenta
| 54 – 55 | LCF0002 | Rose Pink
| 56 – 57 | LCF0008 | Dark Salmon
| 58 – 59 | LCF0019 | Fire
| 60 – 61 | LCF0024 | Scarlet
| 62 – 63 | LCF0025 | Sunset Red
| 64 – 65 | LCF0026 | Bright Red
| 66 – 67 | LCF0035 | Light Pink
| 68 – 69 | LCF0036 | Med. Pink
| 70 – 71 | LCF0046 | Dark Magenta
| 72 – 73 | LCF0048 | Rose Purple
| 74 – 75 | LCF0106 | Primary Red
| 76 – 77 | LCF0107 | Light Rose
| 78 – 79 | LCF0108 | English Rose
| 80 – 81 | LCF0109 | Light Salmon
| 82 – 83 | LCF0110 | Middle Rose
| 84 – 85 | LCF0111 | Dark Pink
| 86 – 87 | LCF0113 | Magenta
| 88 – 89 | LCF0127 | Smokey Pink
| 90 – 91 | LCF0128 | Bright Pink
| 92 – 93 | LCF0148 | Bright Rose
| 94 – 95 | LCF0151 | Gold Tint
| 96 – 97 | LCF0153 | Pale Salmon
| 98 – 99 | LCF0154 | Pale Rose
| 100 – 101 | LCF0157 | Pink
| 102 – 103 | LCF0164 | Flame Red
| 104 – 105 | LCF0176 | Loving Amber
| 106 – 107 | LCF0182 | Light Red
| 108 – 109 | LCF0192 | Flesh Pink
| 110 – 111 | LCF0332 | S.Rose Pink
| 112 – 113 | LCS0705 | Lily Frost
| 114 – 115 | LCS0749 | Hampshire Rose
| 116 – 117 | LCS0750 | Durham Frost
| 118 – 119 | L700789 | Blood Red
| 120 – 255 |  | Reserved for future use
Filter code for Orange
DMX Channel | Value | Gel Name | Gel Number
5 (for Gel 1) | 0– 1 | RCL0002 | Bastard Amber
(Preset | 2 – 3 | RCL0008 | Pale Gold
CH3: 128 ~ 255 | 4 – 5 | RCL0016 | Light Amber
CH4: 10 ~ 57 ) | 6 – 7 | RCL0017 | Light Flame
| 8 – 9 | RCL0018 | Flame
10 (for Gel 2) | 10 – 11 | RCL0023 | Orange
(Preset | 12 – 13 | RCL0099 | Chocolate
CH8: 128 ~ 255 | 14 – 15 | RCL0302 | Pale Bastard Amber
CH9: 10 ~ 57 ) | 16 – 17 | RCL0316 | Gallo Gold
| 18 – 19 | RSS2002 | VS-Orange
| 20 – 21 | L600604 | Full CT
| 22 – 23 | L600651 | HI Sodium
| 24 – 25 | L600652 | Urban Sodium
| 26 – 27 | L700747 | Easy White
| 28 – 29 | L700773 | Cardbox Amber
| 30 – 31 | L700776 | Nectarine
| 32 – 33 | L700778 | Millennium Gold
| 34 – 35 | LCF0004 | Med.Bastard Amber
| 36 – 37 | LCF0009 | Pale Amber Gold
| 38 – 39 | LCF0017 | Surprise Peach
| 40 – 41 | LCF0021 | Gold Amber
| 42 – 43 | LCF0022 | Dark Amber
| 44 – 45 | LCF0105 | Orange
| 46 – 47 | LCF0134 | Golden Amber
| 48 – 49 | LCF0135 | Deep Golden Amber
| 50 – 51 | LCF0147 | Apricot
| 52 – 53 | LCF0152 | Pale Gold
| 54 – 55 | LCF0156 | Chocolate
| 56 – 57 | LCF0162 | Bastard Amber
| 58 – 59 | LCF0179 | Chrome Orange
| 60 – 61 | LCS0774 | Soft Amber Key 1
| 62 – 63 | LCS0775 | Soft Amber Key 2
| 64 – 65 | LCS0791 | Moroccan Frost
| 66 – 255 |  | Reserved for future use
Filter code for Yellow
DMX Channel | Value | Gel Name | Gel Number
5 (for Gel 1) | 0– 1 | RCA4515 | Yellow 15
(Preset | 2 – 3 | RCA4530 | Yellow 30
CH3: 128 ~ 255 | 4 – 5 | RCA4560 | Yellow 60
CH4: 58 ~ 105 ) | 6 – 7 | RCA4590 | Yellow 90
| 8 – 9 | RCL0006 | No Color Straw
10 (for Gel 2) | 10 – 11 | RCL0012 | Straw
(Preset | 12 – 13 | RCL0310 | Daffodil
CH8: 128 ~ 255 | 14 – 15 | RSS2003 | VS-Yellow
CH9: 58 ~ 105 ) | 16 – 17 | L600650 | Industry Sodium
| 18 – 19 | L600653 | LO Sodium
| 20 – 21 | L700742 | Bram Brown
| 22 – 23 | L700744 | Dirty White
| 24 – 25 | L700746 | Brown
| 26 – 27 | L700763 | Wheat
| 28 – 29 | L700764 | Sun Colour Straw
| 30 – 31 | L700765 | L. Yellow
| 32 – 33 | LCF0010 | Med. Yellow
| 34 – 35 | LCF0013 | Straw Tint
| 36 – 37 | LCF0015 | Deep Straw
| 38 – 39 | LCF0020 | Med. Amber
| 40 – 41 | LCF0100 | Spring Yellow
| 42 – 43 | LCF0101 | Yellow
| 44 – 45 | LCF0102 | Light Amber
| 46 – 47 | LCF0103 | Straw
| 48 – 49 | LCF0104 | Deep Amber
| 50 – 51 | LCF0159 | No Color Straw
| 52 – 255 |  | Reserved for future use
Filter code for Green
DMX Channel | Value | Gel Name | Gel Number
5 (for Gel 1) | 0– 1 | RCA4390 | Cyan 90
(Preset | 2 – 3 | RCA4415 | Green 15
CH3: 128 ~ 255 | 4 – 5 | RCA4430 | Green 30
CH4: 106 ~ 153 ) | 6 – 7 | RCA4460 | Green 60
| 8 – 9 | RCA4490 | Green 90
10 (for Gel 2) | 10 – 11 | RCL0087 | Pale Yellow Green
(Preset | 12 – 13 | RCL0088 | Light Green
CH8: 128 ~ 255 | 14 – 15 | RCL0089 | Moss Green
CH9: 106 ~ 153 ) | 16 – 17 | RCL0091 | Primary Green
| 18 – 19 | RCL0092 | Turquoise
| 20 – 21 | RCL0093 | Blue Green
| 22 – 23 | RSS2004 | VS-Green
| 24 – 25 | RSS2005 | VS-Cyan
| 26 – 27 | L700728 | Steel Green
| 28 – 29 | L700730 | Liberty Green
| 30 – 31 | L700731 | Dirty Ice
| 32 – 33 | L700733 | Damp Squib
| 34 – 35 | L700738 | JAS Green
| 36 – 37 | LCF0088 | Lime Green
| 38 – 39 | LCF0089 | Moss Green
| 40 – 41 | LCF0090 | Dark Yellow Green
| 42 – 43 | LCF0121 | L. Green
| 44 – 45 | LCF0122 | Fern Green
| 46 – 47 | LCF0124 | Dark Green
| 48 – 49 | LCF0131 | Marine Blue
| 50 – 51 | LCF0138 | Pale Green
| 52 – 53 | LCF0139 | Primary Green
| 54 – 255 |  | Reserved for future use
Filter code for Blue
DMX Channel | Value | Gel Name | Gel Number
5 (for Gel 1) | 0– 1 | RCA4215 | Blue 15
(Preset | 2 – 3 | RCA4230 | Blue 30
CH3: 128 ~ 255 | 4 – 5 | RCA4260 | Blue 60
CH4: 154 ~ 201 ) | 6 – 7 | RCA4290 | Blue 90
| 8 – 9 | RCA4307 | Cyan 7
10 (for Gel 2) | 10 – 11 | RCA4315 | Cyan 15
(Preset | 12 – 13 | RCA4330 | Cyan 30
CH8: 128 ~ 255 | 14 – 15 | RCA4360 | Cyan 60
CH9: 154 ~ 201 ) | 16 – 17 | RCL0060 | No Color Blue
| 18 – 19 | RCL0062 | Booster Blue
| 20 – 21 | RCL0065 | Daylight Blue
| 22 – 23 | RCL0077 | Green Blue
| 24 – 25 | RCL0080 | Primary Blue
| 26 – 27 | RCL0083 | Med. Blue
| 28 – 29 | RCL0360 | Clearwater
| 30 – 31 | RCL0362 | Tipton Blue
| 32 – 33 | RCL0364 | Blue Bell
| 34 – 35 | RCL0365 | Tharon Delft Blue
| 36 – 37 | RCL0375 | Cerulean Blue
| 38 – 39 | RCL0376 | Bermuda Blue
| 40 – 41 | RCL0378 | Alice Blue
| 42 – 43 | RCL0381 | Baldassari Blue
| 44 – 45 | RSS2006 | VS-Azure
| 46 – 47 | RSS2007 | VS-Blue
| 48 – 49 | RSS2008 | VS-Indigo
| 50 – 51 | L600600 | Arctic White
| 52 – 53 | L600601 | Silver
| 54 – 55 | L600602 | Platinum
| 56 – 57 | L600603 | Moonlight White
| 58 – 59 | L700708 | Cool Lavender
| 60 – 61 | L700710 | Spir Sp Blue
| 62 – 63 | L700711 | Cold Blue
| 64 – 65 | L700712 | Bedford Blue
| 66 – 67 | L700714 | Elysian Blue
| 68 – 69 | L700715 | Cabana Blue
| 70 – 71 | L700716 | Mik. Blue
| 72 – 73 | L700719 | Colour Wash Blue
| 74 – 75 | L700721 | Berry Blue
| 76 – 77 | L700723 | Virgin Blue
| 78 – 79 | L700724 | Ocean Blue
| 80 – 81 | L700725 | Old Steel Blue
| 82 – 83 | LCC0200 | CTB Double
| 84 – 85 | LCF0061 | Mist Blue
| 86 – 87 | LCF0063 | Pale Blue
| 88 – 89 | LCF0068 | Sky Blue
| 90 – 91 | LCF0075 | Evening Blue
| 92 – 93 | LCF0079 | Just Blue
| 94 – 95 | LCF0085 | Deeper Blue
| 96 – 97 | LCF0115 | Peacock Blue
| 98 – 99 | LCF0117 | Steel Blue
| 100 – 101 | LCF0118 | Light Blue
| 102 – 103 | LCF0120 | Deep Blue
| 104 – 105 | LCF0140 | Summer Blue
| 106 – 107 | LCF0141 | Bright Blue
| 108 – 109 | LCF0143 | Pale Navy Blue
| 110 – 111 | LCF0144 | No Color Blue
| 112 – 113 | LCF0161 | Slate Blue
| 114 – 115 | LCF0165 | Daylight Blue
| 116 – 117 | LCF0174 | Dark Steel Blue
| 118 – 119 | LCF0195 | Zenith Blue
| 120 – 121 | LCF0196 | True Blue
| 122 – 123 | LCF0197 | Alice Blue
| 124 – 125 | LCF0198 | Palace Blue
| 126 – 127 | LCF0199 | Regal Blue
| 128 – 129 | LCS0221 | Blue Frost
| 130 – 131 | LCS0224 | Daylite Blue Frost
| 132 – 133 | LCS0717 | Shanklin Frost
| 134 – 135 | LCS0718 | 1/2 Shanklin Frost
| 136 – 137 | LCS0720 | Dh Daylite Frost
| 138 – 255 |  | Reserved for future use
Filter code for Purple
DMX Channel | Value | Gel Name | Gel Number
5 (for Gel 1) | 0– 1 | RSS2010 | VS-Magenta
(Preset | 2 – 3 | RSS2009 | VS-Violet
CH3: 128 ~ 255 | 4 – 5 | RCL0051 | Surprise Pink
CH4: 202 ~ 249 ) | 6 – 7 | RCL0047 | Light Rose Purple
| 8 – 9 | RCL0037 | Pale Rose Pink
10 (for Gel 2) | 10 – 11 | RCA4990 | Lavender 90
(Preset | 12 – 13 | RCA4960 | Lavender 60
CH8: 128 ~ 255 | 14 – 15 | RCA4930 | Lavender 30
CH9: 202 ~ 249 ) | 16 – 17 | RCA4915 | Lavender 15
| 18 – 19 | RCA4790 | Magenta 90
| 20 – 21 | RCA4760 | Magenta 60
| 22 – 23 | RCA4730 | Magenta 30
| 24 – 25 | RCA4715 | Magenta 15
| 26 – 27 | L700700 | Perfect Lavender
| 28 – 29 | L700701 | Provence
| 30 – 31 | L700702 | Sp Pale Lavender
| 32 – 33 | L700703 | Cold Lavender
| 34 – 35 | L700704 | Lily
| 36 – 37 | L700706 | King Fals Lavender
| 38 – 39 | L700709 | Electric Lilac
| 40 – 41 | LCF0003 | Lavender Tint
| 42 – 43 | LCF0052 | Light Lavender
| 44 – 45 | LCF0053 | Paler Lavender
| 46 – 47 | LCF0058 | Lavender
| 48 – 49 | LCF0136 | Pale Lavender
| 50 – 51 | LCF0137 | Special Lavender
| 52 – 53 | LCF0142 | Pale Violet
| 54 – 55 | LCF0169 | Lilac Tint
| 56 – 57 | LCF0170 | Deep Lavender
| 58 – 59 | LCF0180 | Dark Lavender
| 60 – 61 | LCF0194 | Surprise Pink
| 62 – 255 |  | Reserved for future use

## M17
Filmgear Aurora RGB 400 / 200
Mode 17 : GEL, 16 bit resolution per function, base channels
DMX Channel | Value | Percent | Function
1 (hi) 2 (lo) | 0 – 65.535 | 0 – 100 | Master Intensity
3 |  |  | Gel 1, CCT Selection
| 0 – 127 | 0 – 50 | 3.200 K
| 128 – 255 | 51 – 100 | 5.600 K
4 |  |  | Gel 1, Category
| 0 – 127 | 0 – 50 | Color Correction
| 128 – 255 | 51 – 100 | Color Filter
5 (Preset: CH4: 0-127 for color Corr CH4: 128-255 for color Filter |  |  | Gel 1: Filter Class
(Preset: | 0 – 9 | 0 – 3 | CTB under Color Correction
CH4: 0-127 for color Corr |  |  | Red under Color Filter
CH4: 128-255 for color Filter | 10 – 57 | 4 – 22 | CTO under Color Correction
Orange under Color Filter
| 58 – 105 | 23 – 41 | CTS under Color Correction
Yellow under Color Filter
| 106 – 153 | 42 – 60 | +/- Green under Color Correction
Green under Color Filter
| 154 – 201 | 61 – 78 | Misc under Color Correction
Blue under Color Filter
| 202 – 249 | 79 – 97 | Reserved under Color Correction
Purple under Color Filter
| 250 – 255 | 99 – 100 | Reserved
6 | 0 – 255 | 0 – 100 | Gel 1: Filter Code
7 | 0 – 255 | 0 – 100 | Cross Fade from Gel 1 to Gel2
8 |  |  | Gel 2, CCT Selection
| 0 – 127 | 0 – 50 | 3.200 K
| 128 – 255 | 51 – 100 | 5.600 K
9 |  |  | Gel 2, Category
| 0 – 127 | 0 – 50 | Color Correction
| 128 – 255 | 51 – 100 | Color Filter
10 |  |  | Gel 2: Filter Class
(Preset: | 0 – 9 | 0 – 3 | CTB under Color Correction
CH9: 0-127 for color Corr |  |  | Red under Color Filter
CH9: 128-255 for color Filter | 10 – 57 | 4 – 22 | CTO under Color Correction
Orange under Color Filter
| 58 – 105 | 23 – 41 | CTS under Color Correction
Yellow under Color Filter
| 106 – 153 | 42 – 60 | +/- Green under Color Correction
Green under Color Filter
| 154 – 201 | 61 – 78 | Misc under Color Correction
Blue under Color Filter
| 202 – 249 | 79 – 97 | Reserved under Color Correction
Purple under Color Filter
| 251 – 255 | 99 – 100 | Reserved
11 | 0 – 255 | 0 – 100 | Gel 2: Filter Code
12 |  |  | Transition Type
| 0~41 | 0~16 | Direct
| 42~83 | 17~32 | Through White Point
| 84~125 | 33~49 | Through Black Point
| 126~167 | 50~65 | Dissolve (future development plan)
| 168~209 | 66~82 | Over White Point (future development plan)
| 210~255 | 83~100 | Under White point (future development plan)
13 |  |  | Fan control
| 0 – 9 | 0 – 3 | As Fixture Setting
| 10 – 49 | 4 - 19 | Quiet Mode
| 50 – 99 | 20 - 39 | AutoMode
| 100 - 150 | 40 - 59 | Variable
| 151 – 175 | 60 – 68 | Full Speed
| 176 - 200 | 69 – 78 | Full Speed but Limited Output 80%
| 201 - 225 | 79 – 88 | Full Speed but Limited Output 60%
| 226 - 249 | 89 – 97 | Full Speed but Limited Output 40%
| 250 – 255 | 98 – 100 | Turn Off
14~16 | 0 – 255 | 0 – 100 | Reserved for future use
Filter code for CTB
DMX Channel | Value | Gel Name | Gel Number
6 (for Gel 1) | 0– 1 | RCC3220 | CTB Double
(Preset | 2 – 3 | RCC3202 | CTB Full
CH4: 0 ~ 127 | 4 – 5 | RCC3203 | CTB 3/4
CH5: 0 ~ 9 ) | 6 – 7 | RCC3204 | CTB 1/2
| 8 – 9 | RCC3208 | CTB 1/4
11 (for Gel 2) | 10 – 11 | RCC3216 | CTB 1/8
(Preset | 12 – 13 | LCC0283 | CTB 1-1/2
CH9: 0 ~ 127 | 14 – 15 | LCC0201 | CTB Full
CH10: 0 ~ 9 ) | 16 – 17 | LCC0281 | CTB 3/4
| 18 – 19 | LCC0202 | CTB 1/2
| 20 – 21 | LCC0203 | CTB 1/4
| 22 – 23 | LCC0218 | CTB 1/8
| 24 – 255 |  | Reserved for future use
Filter code for CTO
DMX Channel | Value | Gel Name | Gel Number
6 (for Gel 1) | 0– 1 | RCC3407 | CTO Full
(Preset | 2 – 3 | RCC3411 | CTO 3/4
CH4: 0 ~ 127 | 4 – 5 | RCC3408 | CTO 1/2
CH5: 10 ~ 57 ) | 6 – 7 | RCC3409 | CTO 1/4
| 8 – 9 | RCC3410 | CTO 1/8
11 (for Gel 2) | 10 – 11 | LCC0286 | CTO 1-1/2
(Preset | 12 – 13 | LCC0208 | CTO Full+6ND
CH9: 0 ~ 127 | 14 – 15 | LCC0207 | CTO Full+3ND
CH10: 10 ~ 57 ) | 16 – 17 | LCC0206 | CTO 1/4
| 18 – 19 | LCC0287 | CTO Double
| 20 – 21 | LCC0204 | CTO Full
| 22 – 23 | LCC0285 | CTO 3/4
| 24 – 25 | LCC0205 | CTO 1/2
| 26 – 27 | LCC0223 | CTO 1/8
| 28 – 255 |  | Reserved for future use
Filter code for CTS
DMX Channel | Value | Gel Name | Gel Number
6 (for Gel 1) | 0– 1 | RCC3441 | CTS Full
(Preset | 2 – 3 | RCC3442 | CTS 1/2
CH4: 0 ~ 127 | 4 – 5 | RCC3443 | CTS 1/4
CH5: 58 ~ 105 ) | 6 – 7 | RCC3444 | CTS 1/8
| 8 – 9 | LCC0441 | CTS Full
11 (for Gel 2) | 10 – 11 | LCC0442 | CTS 1/2
(Preset | 12 – 13 | LCC0443 | CTS 1/4
CH9: 0 ~ 127 | 14 – 15 | LCC0444 | CTS 1/8
CH10: 58 ~ 105 ) | 16 – 255 |  | Reserved for future use
Filter code for +/-Green
DMX Channel | Value | Gel Name | Gel Number
6 (for Gel 1) | 0– 1 | RCC3304 | Plusgreen Full
(Preset | 2 – 3 | RCC3315 | Plusgreen 1/2
CH4: 0 ~ 127 | 4 – 5 | RCC3316 | Plusgreen 1/4
CH5: 106 ~ 153 ) | 6 – 7 | RCC3317 | Plusgreen 1/8
| 8 – 9 | RCC3308 | Minusgreen Full
11 (for Gel 2) | 10 – 11 | RCC3309 | Minusgreen 3/4
(Preset | 12 – 13 | RCC3313 | Minusgreen 1/2
CH9: 0 ~ 127 | 14 – 15 | RCC3314 | Minusgreen 1/4
CH10: 106 ~ 153 ) | 16 – 17 | RCC3318 | Minusgreen 1/8
| 18 – 19 | LCC0244 | L.Plus Green
| 20 – 21 | LCC0245 | Plus Green 1/2
| 22 – 23 | LCC0246 | Plus Green 1/4
| 24 – 25 | LCC0278 | Plus Green 1/8
| 26 – 27 | LCC0247 | L. Minus Green
| 28 – 29 | LCC0248 | Minus Green 1/2
| 30 – 31 | LCC0249 | Minus Green 1/4
| 32 – 33 | LCC0279 | Minus Green 1/8
| 34 – 255 |  | Reserved for future use
Filter code for Misc
DMX Channel | Value | Gel Name | Gel Number
6 (for Gel 1) | 0– 1 | RCC3102 | Tough MT2
(Preset | 2 – 3 | RCC3106 | Tough MTY
CH4: 0 ~ 127 | 4 – 5 | RCC3107 | Tough Y-1
CH5: 154 ~ 201 ) | 6 – 7 | RCC3134 | Tough MT
| 8 – 9 | RCC3150 | Industrial Vapor
11 (for Gel 2) | 10 – 11 | RCC3152 | Urban Vapor
(Preset | 12 – 13 | RCC3310 | Fluoro Ffilter
CH9: 0 ~ 127 | 14 – 15 | LCC0212 | LCT Yellow (Y1)
CH10: 154 ~ 201 ) | 16 – 17 | LCC0213 | White Flame Green
| 18 – 19 | LCC0219 | Fluo Green
| 20 – 21 | LCC0230 | S.Corr LCT Yellow
| 22 – 23 | LCC0232 | S Corr WF Green
| 24 – 25 | LCC0236 | HMI (to Tungsten)
| 26 – 27 | LCC0237 | CID (to Tungsten)
| 28 – 29 | LCC0238 | CSI (to Tungsten)
| 30 – 31 | LCC0241 | L.Fluo 5700K
| 32 – 33 | LCC0242 | L.Fluo 4300K
| 34 – 35 | LCC0243 | L.Fluo 3600K
| 36 – 255 |  | Reserved for future use
Filter code for Red
DMX Channel | Value | Gel Name | Gel Number
6 (for Gel 1) | 0– 1 | RCA4615 | Red 15
(Preset | 2 – 3 | RCA4630 | Red 30
CH4: 128 ~ 255 | 4 – 5 | RCA4660 | Red 60
CH5: 0 ~ 9 ) | 6 – 7 | RCA4690 | Red 90
| 8 – 9 | RCA4815 | Pink 15
11 (for Gel 2) | 10 – 11 | RCA4830 | Pink 30
(Preset | 12 – 13 | RCA4860 | Pink 60
CH9: 128 ~ 255 | 14 – 15 | RCA4890 | Pink 90
CH10: 0 ~ 9 ) | 16 – 17 | RCC3102 | Tough MT2
| 18 – 19 | RCL0021 | Golden Amber
| 20 – 21 | RCL0026 | Light Red
| 22 – 23 | RCL0033 | No Color Pink
| 24 – 25 | RCL0034 | Flesh Pink
| 26 – 27 | RCL0041 | Salmon
| 28 – 29 | RCL0042 | Deep Salmon
| 30 – 31 | RCL0044 | Middle Rose
| 32 – 33 | RCL0318 | Mayan Sun
| 34 – 35 | RCL0321 | Soft Golden Amber
| 36 – 37 | RCL0325 | Henna Sky
| 38 – 39 | RCL0333 | Blush Pink
| 40 – 41 | RSS2001 | VS-Red
| 42 – 43 | L700748 | Seedy Pink
| 44 – 45 | L700779 | Bastard Pink
| 46 – 47 | L700781 | Terry Red
| 48 – 49 | L700790 | Moroccan Pink
| 50 – 51 | L700794 | Pretty n Pink
| 52 – 53 | L700795 | Magical Magenta
| 54 – 55 | LCF0002 | Rose Pink
| 56 – 57 | LCF0008 | Dark Salmon
| 58 – 59 | LCF0019 | Fire
| 60 – 61 | LCF0024 | Scarlet
| 62 – 63 | LCF0025 | Sunset Red
| 64 – 65 | LCF0026 | Bright Red
| 66 – 67 | LCF0035 | Light Pink
| 68 – 69 | LCF0036 | Med. Pink
| 70 – 71 | LCF0046 | Dark Magenta
| 72 – 73 | LCF0048 | Rose Purple
| 74 – 75 | LCF0106 | Primary Red
| 76 – 77 | LCF0107 | Light Rose
| 78 – 79 | LCF0108 | English Rose
| 80 – 81 | LCF0109 | Light Salmon
| 82 – 83 | LCF0110 | Middle Rose
| 84 – 85 | LCF0111 | Dark Pink
| 86 – 87 | LCF0113 | Magenta
| 88 – 89 | LCF0127 | Smokey Pink
| 90 – 91 | LCF0128 | Bright Pink
| 92 – 93 | LCF0148 | Bright Rose
| 94 – 95 | LCF0151 | Gold Tint
| 96 – 97 | LCF0153 | Pale Salmon
| 98 – 99 | LCF0154 | Pale Rose
| 100 – 101 | LCF0157 | Pink
| 102 – 103 | LCF0164 | Flame Red
| 104 – 105 | LCF0176 | Loving Amber
| 106 – 107 | LCF0182 | Light Red
| 108 – 109 | LCF0192 | Flesh Pink
| 110 – 111 | LCF0332 | S.Rose Pink
| 112 – 113 | LCS0705 | Lily Frost
| 114 – 115 | LCS0749 | Hampshire Rose
| 116 – 117 | LCS0750 | Durham Frost
| 118 – 119 | L700789 | Blood Red
| 120 – 255 |  | Reserved for future use
Filter code for Orange
DMX Channel | Value | Gel Name | Gel Number
6 (for Gel 1) | 0– 1 | RCL0002 | Bastard Amber
(Preset | 2 – 3 | RCL0008 | Pale Gold
CH4: 128 ~ 255 | 4 – 5 | RCL0016 | Light Amber
CH5: 10 ~ 57 ) | 6 – 7 | RCL0017 | Light Flame
| 8 – 9 | RCL0018 | Flame
11 (for Gel 2) | 10 – 11 | RCL0023 | Orange
(Preset | 12 – 13 | RCL0099 | Chocolate
CH9: 128 ~ 255 | 14 – 15 | RCL0302 | Pale Bastard Amber
CH10: 10 ~ 57 ) | 16 – 17 | RCL0316 | Gallo Gold
| 18 – 19 | RSS2002 | VS-Orange
| 20 – 21 | L600604 | Full CT
| 22 – 23 | L600651 | HI Sodium
| 24 – 25 | L600652 | Urban Sodium
| 26 – 27 | L700747 | Easy White
| 28 – 29 | L700773 | Cardbox Amber
| 30 – 31 | L700776 | Nectarine
| 32 – 33 | L700778 | Millennium Gold
| 34 – 35 | LCF0004 | Med.Bastard Amber
| 36 – 37 | LCF0009 | Pale Amber Gold
| 38 – 39 | LCF0017 | Surprise Peach
| 40 – 41 | LCF0021 | Gold Amber
| 42 – 43 | LCF0022 | Dark Amber
| 44 – 45 | LCF0105 | Orange
| 46 – 47 | LCF0134 | Golden Amber
| 48 – 49 | LCF0135 | Deep Golden Amber
| 50 – 51 | LCF0147 | Apricot
| 52 – 53 | LCF0152 | Pale Gold
| 54 – 55 | LCF0156 | Chocolate
| 56 – 57 | LCF0162 | Bastard Amber
| 58 – 59 | LCF0179 | Chrome Orange
| 60 – 61 | LCS0774 | Soft Amber Key 1
| 62 – 63 | LCS0775 | Soft Amber Key 2
| 64 – 65 | LCS0791 | Moroccan Frost
| 66 – 255 |  | Reserved for future use
Filter code for Yellow
DMX Channel | Value | Gel Name | Gel Number
6 (for Gel 1) | 0– 1 | RCA4515 | Yellow 15
(Preset | 2 – 3 | RCA4530 | Yellow 30
CH4: 128 ~ 255 | 4 – 5 | RCA4560 | Yellow 60
CH5: 58 ~ 105 ) | 6 – 7 | RCA4590 | Yellow 90
| 8 – 9 | RCL0006 | No Color Straw
11 (for Gel 2) | 10 – 11 | RCL0012 | Straw
(Preset | 12 – 13 | RCL0310 | Daffodil
CH9: 128 ~ 255 | 14 – 15 | RSS2003 | VS-Yellow
CH10: 58 ~ 105 ) | 16 – 17 | L600650 | Industry Sodium
| 18 – 19 | L600653 | LO Sodium
| 20 – 21 | L700742 | Bram Brown
| 22 – 23 | L700744 | Dirty White
| 24 – 25 | L700746 | Brown
| 26 – 27 | L700763 | Wheat
| 28 – 29 | L700764 | Sun Colour Straw
| 30 – 31 | L700765 | L. Yellow
| 32 – 33 | LCF0010 | Med. Yellow
| 34 – 35 | LCF0013 | Straw Tint
| 36 – 37 | LCF0015 | Deep Straw
| 38 – 39 | LCF0020 | Med. Amber
| 40 – 41 | LCF0100 | Spring Yellow
| 42 – 43 | LCF0101 | Yellow
| 44 – 45 | LCF0102 | Light Amber
| 46 – 47 | LCF0103 | Straw
| 48 – 49 | LCF0104 | Deep Amber
| 50 – 51 | LCF0159 | No Color Straw
| 52 – 255 |  | Reserved for future use
Filter code for Green
DMX Channel | Value | Gel Name | Gel Number
6 (for Gel 1) | 0– 1 | RCA4390 | Cyan 90
(Preset | 2 – 3 | RCA4415 | Green 15
CH4: 128 ~ 255 | 4 – 5 | RCA4430 | Green 30
CH5: 106 ~ 153 ) | 6 – 7 | RCA4460 | Green 60
| 8 – 9 | RCA4490 | Green 90
11 (for Gel 2) | 10 – 11 | RCL0087 | Pale Yellow Green
(Preset | 12 – 13 | RCL0088 | Light Green
CH9: 128 ~ 255 | 14 – 15 | RCL0089 | Moss Green
CH10: 106 ~ 153 ) | 16 – 17 | RCL0091 | Primary Green
| 18 – 19 | RCL0092 | Turquoise
| 20 – 21 | RCL0093 | Blue Green
| 22 – 23 | RSS2004 | VS-Green
| 24 – 25 | RSS2005 | VS-Cyan
| 26 – 27 | L700728 | Steel Green
| 28 – 29 | L700730 | Liberty Green
| 30 – 31 | L700731 | Dirty Ice
| 32 – 33 | L700733 | Damp Squib
| 34 – 35 | L700738 | JAS Green
| 36 – 37 | LCF0088 | Lime Green
| 38 – 39 | LCF0089 | Moss Green
| 40 – 41 | LCF0090 | Dark Yellow Green
| 42 – 43 | LCF0121 | L. Green
| 44 – 45 | LCF0122 | Fern Green
| 46 – 47 | LCF0124 | Dark Green
| 48 – 49 | LCF0131 | Marine Blue
| 50 – 51 | LCF0138 | Pale Green
| 52 – 53 | LCF0139 | Primary Green
| 54 – 255 |  | Reserved for future use
Filter code for Blue
DMX Channel | Value | Gel Name | Gel Number
6 (for Gel 1) | 0– 1 | RCA4215 | Blue 15
(Preset | 2 – 3 | RCA4230 | Blue 30
CH4: 128 ~ 255 | 4 – 5 | RCA4260 | Blue 60
CH5: 154 ~ 201 ) | 6 – 7 | RCA4290 | Blue 90
| 8 – 9 | RCA4307 | Cyan 7
11 (for Gel 2) | 10 – 11 | RCA4315 | Cyan 15
(Preset | 12 – 13 | RCA4330 | Cyan 30
CH9: 128 ~ 255 | 14 – 15 | RCA4360 | Cyan 60
CH10: 154 ~ 201 ) | 16 – 17 | RCL0060 | No Color Blue
| 18 – 19 | RCL0062 | Booster Blue
| 20 – 21 | RCL0065 | Daylight Blue
| 22 – 23 | RCL0077 | Green Blue
| 24 – 25 | RCL0080 | Primary Blue
| 26 – 27 | RCL0083 | Med. Blue
| 28 – 29 | RCL0360 | Clearwater
| 30 – 31 | RCL0362 | Tipton Blue
| 32 – 33 | RCL0364 | Blue Bell
| 34 – 35 | RCL0365 | Tharon Delft Blue
| 36 – 37 | RCL0375 | Cerulean Blue
| 38 – 39 | RCL0376 | Bermuda Blue
| 40 – 41 | RCL0378 | Alice Blue
| 42 – 43 | RCL0381 | Baldassari Blue
| 44 – 45 | RSS2006 | VS-Azure
| 46 – 47 | RSS2007 | VS-Blue
| 48 – 49 | RSS2008 | VS-Indigo
| 50 – 51 | L600600 | Arctic White
| 52 – 53 | L600601 | Silver
| 54 – 55 | L600602 | Platinum
| 56 – 57 | L600603 | Moonlight White
| 58 – 59 | L700708 | Cool Lavender
| 60 – 61 | L700710 | Spir Sp Blue
| 62 – 63 | L700711 | Cold Blue
| 64 – 65 | L700712 | Bedford Blue
| 66 – 67 | L700714 | Elysian Blue
| 68 – 69 | L700715 | Cabana Blue
| 70 – 71 | L700716 | Mik. Blue
| 72 – 73 | L700719 | Colour Wash Blue
| 74 – 75 | L700721 | Berry Blue
| 76 – 77 | L700723 | Virgin Blue
| 78 – 79 | L700724 | Ocean Blue
| 80 – 81 | L700725 | Old Steel Blue
| 82 – 83 | LCC0200 | CTB Double
| 84 – 85 | LCF0061 | Mist Blue
| 86 – 87 | LCF0063 | Pale Blue
| 88 – 89 | LCF0068 | Sky Blue
| 90 – 91 | LCF0075 | Evening Blue
| 92 – 93 | LCF0079 | Just Blue
| 94 – 95 | LCF0085 | Deeper Blue
| 96 – 97 | LCF0115 | Peacock Blue
| 98 – 99 | LCF0117 | Steel Blue
| 100 – 101 | LCF0118 | Light Blue
| 102 – 103 | LCF0120 | Deep Blue
| 104 – 105 | LCF0140 | Summer Blue
| 106 – 107 | LCF0141 | Bright Blue
| 108 – 109 | LCF0143 | Pale Navy Blue
| 110 – 111 | LCF0144 | No Color Blue
| 112 – 113 | LCF0161 | Slate Blue
| 114 – 115 | LCF0165 | Daylight Blue
| 116 – 117 | LCF0174 | Dark Steel Blue
| 118 – 119 | LCF0195 | Zenith Blue
| 120 – 121 | LCF0196 | True Blue
| 122 – 123 | LCF0197 | Alice Blue
| 124 – 125 | LCF0198 | Palace Blue
| 126 – 127 | LCF0199 | Regal Blue
| 128 – 129 | LCS0221 | Blue Frost
| 130 – 131 | LCS0224 | Daylite Blue Frost
| 132 – 133 | LCS0717 | Shanklin Frost
| 134 – 135 | LCS0718 | 1/2 Shanklin Frost
| 136 – 137 | LCS0720 | Dh Daylite Frost
| 138 – 255 |  | Reserved for future use
Filter code for Purple
DMX Channel | Value | Gel Name | Gel Number
6 (for Gel 1) | 0– 1 | RSS2010 | VS-Magenta
(Preset | 2 – 3 | RSS2009 | VS-Violet
CH4: 128 ~ 255 | 4 – 5 | RCL0051 | Surprise Pink
CH5: 202 ~ 249 ) | 6 – 7 | RCL0047 | Light Rose Purple
| 8 – 9 | RCL0037 | Pale Rose Pink
11 (for Gel 2) | 10 – 11 | RCA4990 | Lavender 90
(Preset | 12 – 13 | RCA4960 | Lavender 60
CH9: 128 ~ 255 | 14 – 15 | RCA4930 | Lavender 30
CH10: 202 ~ 249 ) | 16 – 17 | RCA4915 | Lavender 15
| 18 – 19 | RCA4790 | Magenta 90
| 20 – 21 | RCA4760 | Magenta 60
| 22 – 23 | RCA4730 | Magenta 30
| 24 – 25 | RCA4715 | Magenta 15
| 26 – 27 | L700700 | Perfect Lavender
| 28 – 29 | L700701 | Provence
| 30 – 31 | L700702 | Sp Pale Lavender
| 32 – 33 | L700703 | Cold Lavender
| 34 – 35 | L700704 | Lily
| 36 – 37 | L700706 | King Fals Lavender
| 38 – 39 | L700709 | Electric Lilac
| 40 – 41 | LCF0003 | Lavender Tint
| 42 – 43 | LCF0052 | Light Lavender
| 44 – 45 | LCF0053 | Paler Lavender
| 46 – 47 | LCF0058 | Lavender
| 48 – 49 | LCF0136 | Pale Lavender
| 50 – 51 | LCF0137 | Special Lavender
| 52 – 53 | LCF0142 | Pale Violet
| 54 – 55 | LCF0169 | Lilac Tint
| 56 – 57 | LCF0170 | Deep Lavender
| 58 – 59 | LCF0180 | Dark Lavender
| 60 – 61 | LCF0194 | Surprise Pink
| 62 – 255 |  | Reserved for future use

## M18
Filmgear Aurora RGB 400 / 200
Mode 18 : x,y Coordinates, 8 bit resolution per function
DMX Channel | Value | Percent | Function
1 |  |  | Master Intensity
| 0 – 255 | 0 – 100 | 0 % (closed) → 100% (open)
2 | 0 – 255 | 0 – 100 | X1 Coordinate (0.0 – 0.8)
3 | 0 – 255 | 0 – 100 | Y1 Coordinate (0.0 – 0,8)
4 | 0 – 255 | 0 – 100 | Cross Fade X1, Y1 → X2, Y2
5 | 0 – 255 | 0 – 100 | X2 Coordinate (0.0 – 0.8)
6 | 0 – 255 | 0 – 100 | Y2 Coordinate (0.0 – 0,8)
7 |  |  | Transition Type
| 0~41 | 0~16 | Direct
| 42~83 | 17~32 | Through White Point
| 84~125 | 33~49 | Through Black Point
| 126~167 | 50~65 | Dissolve (future development plan)
| 168~209 | 66~82 | Over White Point (future development plan)
| 210~255 | 83~100 | Under White point (future development plan)
8 |  |  | Fan control
| 0 – 9 | 0 – 3 | As Fixture Setting
| 10 – 49 | 4 - 19 | Quiet Mode
| 50 – 99 | 20 - 39 | AutoMode
| 100 - 150 | 40 - 59 | Variable
| 151 – 175 | 60 – 68 | Full Speed
| 176 - 200 | 69 – 78 | Full Speed but Limited Output 80%
| 201 - 225 | 79 – 88 | Full Speed but Limited Output 60%
| 226 - 249 | 89 – 97 | Full Speed but Limited Output 40%
| 250 – 255 | 98 – 100 | Turn Off
9 ~ 11 |  |  | Reserved for future use

## M19
Filmgear Aurora RGB 400 / 200
Mode 19 : x,y Coordinates 16 bit resolution per function
DMX Channel | Value | Percent | Function
1 (Hi) 2 (Lo) |  |  | Master Intensity
| 0 – 65535 | 0 – 100 | 0 % (closed) → 100% (open)
3 (hi) 4 (lo) | 0 –65535 | 0 – 100 | X1 Coordinate (0.0 – 0.8)
5 (hi) 6 (lo) | 0 –65535 | 0 – 100 | Y1 Coordinate (0.0 – 0,8)
7 | 0 – 255 | 0 – 100 | Cross Fade X1, Y1 → X2, Y2
8 (hi) 9 (lo) | 0 –65535 | 0 – 100 | X2 Coordinate (0.0 – 0.8)
10 (hi) 11 (lo) | 0 –65535 | 0 – 100 | Y2 Coordinate (0.0 – 0,8)
12 |  |  | Transition Type
| 0~41 | 0~16 | Direct
| 42~83 | 17~32 | Through White Point
| 84~125 | 33~49 | Through Black Point
| 126~167 | 50~65 | Dissolve (future development plan)
| 168~209 | 66~82 | Over White Point (future development plan)
| 210~255 | 83~100 | Under White point (future development plan)
13 |  |  | Fan control
| 0 – 9 | 0 – 3 | As Fixture Setting
| 10 – 49 | 4 - 19 | Quiet Mode
| 50 – 99 | 20 - 39 | AutoMode
| 100 - 150 | 40 - 59 | Variable
| 151 – 175 | 60 – 68 | Full Speed
| 176 - 200 | 69 – 78 | Full Speed but Limited Output 80%
| 201 - 225 | 79 – 88 | Full Speed but Limited Output 60%
| 226 - 249 | 89 – 97 | Full Speed but Limited Output 40%
| 250 – 255 | 98 – 100 | Turn Off
14~16 |  |  | Reserved for future use

## M20
Filmgear Aurora RGB 400 / 200
Mode 20 : Effects, 8 bit resolution per function
DMX Channel | Value | Percent | Function
1 |  |  | Master Intensity
| 0 – 255 | 0 – 100 | 0 % (closed) → 100% (open)
2 |  |  | Effect Selection
| 0 – 9 | 0 – 4 | No Effect
| 10 – 19 | 5 – 7 | Party
| 20 – 29 | 8 – 11 | Candle
| 30 – 39 | 12 – 15 | Clouds Passing
| 40 – 49 | 16 – 19 | Club
| 50 – 59 | 20 – 23 | Color Chase
| 60 – 69 | 24 – 27 | Explosion
| 70 – 79 | 28 – 31 | Fire
| 80 – 89 | 32 – 35 | Fireworks
| 90 – 99 | 36 – 39 | Flu.Flicker
| 100 – 109 | 40 – 43 | Lightning
| 110 – 119 | 44 – 47 | Paparazzi
| 120 – 129 | 48 – 51 | Police Car
| 130 – 139 | 52 – 55 | Process
| 140 – 149 | 56 – 58 | Pulsing
| 150 – 159 | 59 – 62 | Strobe
| 160 – 169 | 63 – 66 | TV
| 170 – 179 | 67 – 70 | Welding
| 180 – 255 | 71 – 100 | Reserved for future use
3 | 0 – 255 | 0 – 100 | Effect Parameter 1 (Like PARTY, SPEED)
4 | 0 – 255 | 0 – 100 | Effect Parameter 2 (Like PARTY , SATURATION)
5 | 0 – 255 | 0 – 100 | Effect Parameter 3
6 | 0 – 255 | 0 – 100 | Effect Parameter 4
7 | 0 – 255 | 0 – 100 | Effect Parameter 5
8 | 0 – 255 | 0 – 100 | Effect Parameter 6
9 | 0 – 255 | 0 – 100 | Effect Parameter 7
10 |  |  | Fan control
| 0 – 9 | 0 – 3 | As Fixture Setting
| 10 – 49 | 4 - 19 | Quiet Mode
| 50 – 99 | 20 - 39 | AutoMode
| 100 - 150 | 40 - 59 | Variable
| 151 – 175 | 60 – 68 | Full Speed
| 176 - 200 | 69 – 78 | Full Speed but Limited Output 80%
| 201 - 225 | 79 – 88 | Full Speed but Limited Output 60%
| 226 - 249 | 89 – 97 | Full Speed but Limited Output 40%
| 250 – 255 | 98 – 100 | Turn Off
11~13 |  |  | Reserved for future use
Party Effect
Preset: Ch2: 10-19
Effect Parameter | Value 8 bit | Percent | Function
1 (CH3) | 0 – 255 | 0 – 100 | Speed
2 (CH4) | 0 – 255 | 0 – 100 | Saturation
Candle
Preset: Ch2: 20-29
Effect Parameter | Value 8 bit | Percent | Function
1 (CH3) | 0 – 255 | 0 – 100 | Speed
2 (CH4) |  |  | Color Temperature
| 0 – 84 | 0 – 33 | 1500
| 85 – 170 | 34 – 66 | 1800
| 171 – 255 | 67 – 100 | 2200
Cloud Passing
Preset: Ch2: 30-39
Effect Parameter | Value 8 bit | Percent | Function
1 (CH3) | 0 – 255 | 0 – 100 | Speed
2 (CH4) | 0 – 255 | 0 – 100 | Offset
3 (CH5) | 255 | 100 | Sync (Jump to "Offset" section)
Club
Preset: Ch2: 40-49
Effect Parameter | Value 8 bit | Percent | Function
1 (CH3) | 0 – 255 | 0 – 100 | Speed
2 (CH4) |  |  | Type
| 0 - 9 | 0-4 | 3
| 10 - 19 | 5-8 | 4
| 20–29 | 9-12 | 5
| 30 - 39 | 13-16 | 6
| 40 - 49 | 17-20 | 7
| 50 - 59 | 21-24 | 8
| 60 - 69 | 25-28 | 9
| 70 - 79 | 29-32 | 10
| 80 - 89 | 33-36 | 11
| 90 - 99 | 37-40 | 12
| 100 - 109 | 41-44 | 13
| 110 - 119 | 45-48 | 14
| 120 - 129 | 49-52 | 15
| 130 - 139 | 53-56 | 16
| 140 - 149 | 57-60 | 17
| 150 - 159 | 61-64 | 18
| 160 - 169 | 65-68 | 19
| 170 - 179 | 69-72 | 20
| 180 - 189 | 73-76 | 21
| 190 - 199 | 77-80 | 22
| 200 - 209 | 81-84 | 23
| 210 - 219 | 85-88 | 24
| 220 - 255 | 93-100 | Reserved
Color Chase
Preset: Ch2: 50-59
Effect Parameter | Value 8 bit | Percent | Function
1 (CH3) | 0 – 255 | 0 – 100 | Speed
2 (Ch4) | 0 – 255 | 0 – 100 | Offset
3 (CH5) | 255 | 100 | Sync (Jump to "Offset" section)
Explosion
Preset: Ch2: 60-69
Effect Parameter | Value 8 bit | Percent | Function
1 (CH3) | 0 – 255 | 0 – 100 | Decay
2 (Ch4) | 250- 255 | 98 – 100 | Trigger
3 (CH5) |  |  | Color Temperature
| 0 – 84 | 0 – 33 | Warm
| 85 – 170 | 34 – 66 | Neutral
| 171 – 255 | 67 – 100 | Cool
Fire
Preset: Ch2: 70-79
Effect Parameter | Value 8 bit | Percent | Function
1 (CH3) | 0 – 255 | 0 – 100 | Speed
2 (CH4) |  |  | Color Temperature
| 0 – 84 | 0 – 33 | Warm
| 85 – 170 | 34 – 66 | Neutral
| 171 – 255 | 67 – 100 | Cold
Fireworks
Preset: Ch2: 80-89
Effect Parameter | Value 8 bit | Percent | Function
1 (CH3) | 0 – 255 | 0 – 100 | Speed
2 (CH4) |  |  | Combination
| 0 – 84 | 0 – 33 | White
| 85 – 170 | 34 – 66 | RGB
| 171 – 255 | 67 – 100 | RGB+White
Flu. Flicker
Preset: Ch2: 90-99
Effect Parameter | Value 8 bit | Percent | Function
1 (CH3) | 0 – 255 | 0 – 100 | Speed
2 (CH4) | 0 – 255 | 0 – 100 | Frequency
3 (CH5) |  |  | Reserved
4 (CH6) |  |  | Reserved
5 (CH7) |  |  | Reserved
6 (CH8) | 0 – 255 | 0 – 100 | Adjust HUE (0~359)
7 (CH9) | 0 – 255 | 0 – 100 | Adjust Saturation (0~100%)
Lightning
Preset: Ch2: 100-109
Effect Parameter | Value 8 bit | Percent | Function
1 (CH3) | 0 – 255 | 0 – 100 | Frequency
2 (CH4) |  |  | Density
| 0 – 9 | 0 – 3 | 1
| 10 – 57 | 4 – 22 | 2
| 58 – 105 | 23 – 41 | 3
| 106 – 153 | 42 – 60 | 4
| 154 – 201 | 61 – 78 | 5
| 202 – 249 | 79 – 97 | 6
| 251 – 255 | 99 – 100 | Reserved
3 (CH5) | 255 | 100 | Sync
Paparazzi
Preset: Ch2: 110-119
Effect Parameter | Value 8 bit | Percent | Function
1 (CH3) | 0 – 255 | 0 – 100 | Frequency
2 (CH4) | Flash Type
| 0 – 127 | 0 – 50 | Flash Bulb
| 128 – 255 | 51 – 100 | Modern Flash
Police Car
Preset: Ch2: 120-129
Effect Parameter | Value 8 bit | Percent | Function
1 (CH3) |  |  | Color Combinations
| 0 - 24 | 0 - 9 | Blue
| 25 - 49 | 10 - 19 | Red
| 50 - 74 | 20 - 29 | Blue and Red
| 75 - 99 | 30 - 39 | Blue and White
| 100 - 124 | 40 - 49 | Amber
| 125 - 149 | 50- 59 | Blue and Amber
| 150 - 255 | 60 - 100 | Reserved
2 (CH4) |  |  | Mode
| 0 - 24 | 0 - 9 | Single Flash
| 25 - 49 | 10 - 19 | Double Flash
| 50 - 74 | 20 - 29 | Quint Flash
| 75 - 99 | 30 - 39 | Quad Flash
| 100 - 255 | 40 - 100 | Reserved for future use
Process
Preset: Ch2: 130-139
Effect Parameter | Value 8 bit | Percent | Function
1 (CH3) | 0 – 255 | 0 – 100 | Speed
2 (CH4) | Direction
| 0 – 127 | 0 – 50 | From Right to Left
| 128 – 255 | 51 – 100 | From Left to Right
3 (CH5) | 0 – 255 | 0 – 100 | Color temperature CCT
4 (Ch6) |  |  | Green / Magenta Adjustment
| 0~10 | 0~4 | neutral / no effect
| 11~20 | 5~8 | full minus green
| 21~119 | 9~46 | -99% --> -1%
| 120~145 | 47~57 | neutral / no effect
| 146~244 | 58~96 | 1% --> 99%
| 245~255 | 97~100 | full plus green
Pulsing
Preset: Ch2: 140-149
Effect Parameter | Value 8 bit | Percent | Function
1 (CH3) | 0 – 255 | 0 – 100 | Frequency
2 (CH4) | 0 – 255 | 0 – 100 | Pulse Duration
3 (CH5) | 0 – 255 | 0 – 100 | Color temperature CCT
4 (Ch6) |  |  | Green / Magenta Adjustment
| 0~10 | 0~4 | neutral / no effect
| 11~20 | 5~8 | full minus green
| 21~119 | 9~46 | -99% --> -1%
| 120~145 | 47~57 | neutral / no effect
| 146~244 | 58~96 | 1% --> 99%
| 245~255 | 97~100 | full plus green
Strobe
Preset: Ch2: 150-159
Effect Parameter | Value 8 bit | Percent | Function
1 (CH3) | 0 – 255 | 0 – 100 | Speed ON
2 (CH4) | 0 – 255 | 0 – 100 | Speed OFF
3 (CH5) |  |  | Reserved
4 (Ch6) |  |  | Reserved
5 (CH7) |  |  | Reserved
6 (CH8) | 0 – 255 | 0 – 100 | Adjust HUE (0~359)
7 (CH9) | 0 – 255 | 0 – 100 | Adjust Saturation (0~100%)
TV
Preset: Ch2: 160-169
Effect Parameter | Value 8 bit | Percent | Function
1 (CH3) | 0 – 255 | 0 – 100 | Speed
2 (Ch4) |  |  | Color Temperature
| 0 – 84 | 0 – 33 | Warm
| 85 – 170 | 34 – 66 | Neutral
| 171 – 255 | 67 – 100 | Cold
Welding
Preset: Ch2: 170-179
Effect Parameter | Value 8 bit | Percent | Function
1 (CH3) | 0 – 255 | 0 – 100 | Speed
2 (CH4) | 0 – 255 | 0 – 100 | Min Intensity Level
3 (CH5) | 0 – 255 | 0 – 100 | Color temperature CCT
4 (Ch6) |  |  | Green / Magenta Adjustment
| 0~10 | 0~4 | neutral / no effect
| 11~20 | 5~8 | full minus green
| 21~119 | 9~46 | -99% --> -1%
| 120~145 | 47~57 | neutral / no effect
| 146~244 | 58~96 | 1% --> 99%
| 245~255 | 97~100 | full plus green

## M21
Filmgear Aurora RGB 400 / 200 / 200
Mode 21 : Effects, 16 bit resolution per function
DMX Channel | Value | Percent | Function
1 (Hi) 2 (Lo) |  |  | Master Intensity
| 0 – 65535 | 0 – 100 | 0 % (closed) → 100% (open)
3 |  |  | Effect Selection
| 0 – 9 | 0 – 4 | No Effect
| 10 – 19 | 5 – 7 | Party
| 20 – 29 | 8 – 11 | Candle
| 30 – 39 | 12 – 15 | Clouds Passing
| 40 – 49 | 16 – 19 | Club
| 50 – 59 | 20 – 23 | Color Chase
| 60 – 69 | 24 – 27 | Explosion
| 70 – 79 | 28 – 31 | Fire
| 80 – 89 | 32 – 35 | Fireworks
| 90 – 99 | 36 – 39 | Flu.Flicker
| 100 – 109 | 40 – 43 | Lightning
| 110 – 119 | 44 – 47 | Paparazzi
| 120 – 129 | 48 – 51 | Police Car
| 130 – 139 | 52 – 55 | Process
| 140 – 149 | 56 – 58 | Pulsing
| 150 – 159 | 59 – 62 | Strobe
| 160 – 169 | 63 – 66 | TV
| 170 – 179 | 67 – 70 | Welding
| 180 – 255 | 71 – 100 | Reserved for future use
4 (hi) 5 (lo) | 0 –65535 | 0 – 100 | Effect Parameter 1 ( Like PARTY, SPEED)
6 (hi) 7 (lo) | 0 –65535 | 0 – 100 | Effect Parameter 2 (Like PARTY , SATURATION)
8 (hi) 9 (lo) | 0 –65535 | 0 – 100 | Effect Parameter 3
10 (hi) 11 (lo) | 0 –65535 | 0 – 100 | Effect Parameter 4
12 (hi) 13 (lo) | 0 –65535 | 0 – 100 | Effect Parameter 5
14 (hi) 15 (lo) | 0 –65535 | 0 – 100 | Effect Parameter 6
16 (hi) 17 (lo) | 0 –65535 | 0 – 100 | Effect Parameter 7
18 |  |  | Fan control
| 0 – 9 | 0 – 3 | As Fixture Setting
| 10 – 49 | 4 - 19 | Quiet Mode
| 50 – 99 | 20 - 39 | AutoMode
| 100 - 150 | 40 - 59 | Variable
| 151 – 175 | 60 – 68 | Full Speed
| 176 - 200 | 69 – 78 | Full Speed but Limited Output 80%
| 201 - 225 | 79 – 88 | Full Speed but Limited Output 60%
| 226 - 249 | 89 – 97 | Full Speed but Limited Output 40%
| 250 – 255 | 98 – 100 | Turn Off
19~21 |  |  | Reserved for future use
Party Effect
Preset: CH3: 10-19
Effect Parameter | Value 16 bit | Percent | Function
1 (CH4&5) | 0 – 65535 | 0 – 100 | Speed
2 (CH6&7) | 0 – 65535 | 0 – 100 | Saturation
Candle
Preset: CH3: 20-29
Effect Parameter | Value 16 bit | Percent | Function
1 (CH4&5) | 0 – 65535 | 0 – 100 | Speed
2 (CH6&7) |  |  | Color Temperature
| 0 – 21504 | 0 – 33 | 1500
| 21805 – 43520 | 34 – 66 | 1800
| 43521 – 65535 | 67 – 100 | 2200
Cloud Passing
Preset: CH3: 30-39
Effect Parameter | Value 16 bit | Percent | Function
1 (CH4&5) | 0 – 65535 | 0 – 100 | Speed
2 (CH6&7) | 0 – 65535 | 0 – 100 | Offset
3 (CH8&9) | 65535 | 100 | Sync (Jump to "Offset" section)
Club
Preset: CH3: 40-49
Effect Parameter | Value 16 bit | Percent | Function
1 (CH4&5) | 0 – 65535 | 0 – 100 | Speed
2 (CH6&7) |  |  | Type
| 0-2730 | 0-4 | 3
| 2731-5460 | 5-8 | 4
| 5461-8190 | 9-12 | 5
| 8191-10920 | 13-16 | 6
| 10921-13650 | 17-20 | 7
| 13651-16380 | 21-24 | 8
| 16381-19110 | 25-28 | 9
| 19111-21840 | 29-32 | 10
| 21841-24570 | 33-36 | 11
| 24571-27300 | 37-40 | 12
| 27301-30030 | 41-44 | 13
| 30031-32760 | 45-48 | 14
| 32761-35490 | 49-52 | 15
| 35491-38220 | 53-56 | 16
| 38221-40950 | 57-60 | 17
| 40951-43680 | 61-64 | 18
| 43681-46410 | 65-68 | 19
| 46411-49140 | 69-72 | 20
| 49141-51870 | 73-76 | 21
| 51871-54600 | 77-80 | 22
| 54601-57330 | 81-84 | 23
| 57331-60060 | 85-88 | 24
| 60061-65535 | 93-100 | Reserved
Color Chase
Preset: CH3: 50-59
Effect Parameter | Value 16 bit | Percent | Function
1 (CH4&5) | 0 – 65535 | 0 – 100 | Speed
2 (CH6&7) | 0 – 65535 | 0 – 100 | Offset
3 (CH8&9) | 65535 | 100 | Sync (Jump to "Offset" section)
Explosion
Preset: CH3: 60-69
Effect Parameter | Value 16 bit | Percent | Function
1 (CH4&5) | 0 – 65535 | 0 – 100 | Decay
2 (CH6&7) | 0 – 65535 | 98 – 100 | Trigger
3 (CH8&9) |  |  | Color Temperature
| 0 – 21504 | 0 – 33 | Warm
| 21805 – 43520 | 34 – 66 | Neutral
| 43521 – 65535 | 67 – 100 | Cold
Fire
Preset: CH3: 70-79
Effect Parameter | Value 16 bit | Percent | Function
1 (CH4&5) | 0 – 65535 | 0 – 100 | Speed
2 (CH6&7) |  |  | Color Temperature
| 0 – 21504 | 0 – 33 | Warm
| 21805 – 43520 | 34 – 66 | Neutral
| 43521 – 65535 | 67 – 100 | Cold
Fireworks
Preset: CH3: 80-89
Effect Parameter | Value 16 bit | Percent | Function
1 (CH4&5) | 0 – 65535 | 0 – 100 | Speed
2 (CH6&7) |  |  | Combination
| 0 – 21504 | 0 – 33 | White
| 21805 – 43520 | 34 – 66 | RGB
| 43521 – 65535 | 67 – 100 | RGB+White
Flu. Flicker
Preset: CH3: 90-99
Effect Parameter | Value 16 bit | Percent | Function
1 (CH4&5) | 0 – 65535 | 0 – 100 | Speed
2 (CH6&7) | 0 – 65535 | 0 – 100 | Frequency
3 (CH8&9) |  |  | Reserved
4 (CH10&11) |  |  | Reserved
5 (CH12&13) |  |  | Reserved
6 (CH14&15) | 0 – 65535 | 0 – 100 | Adjust HUE (0~359)
7 (CH16&17) | 0 – 65535 | 0 – 100 | Adjust Saturation (0~100%)
Lightning
Preset: Ch3: 100-109
Effect Parameter | Value 16 bit | Percent | Function
1 (CH4&5) | 0 – 65535 | 0 – 100 | Frequency
2 (CH6&7) |  |  | Density
| 0 – 7936 | 0 – 3 | 1
| 7937 – 16128 | 4 – 22 | 2
| 16129 – 24320 | 23 – 41 | 3
| 24321 – 32767 | 42 – 60 | 4
| 32768 – 40704 | 61 – 78 | 5
| 40705 – 48896 | 79 – 97 | 6
| 48897 – 65535 | 99 – 100 | Reserved
3 (CH8&9) | 65535 | 100 | Sync
Paparazzi
Preset: CH3: 110-119
Effect Parameter | Value 16 bit | Percent | Function
1 (CH4&5) | 0 – 65535 | 0 – 100 | Frequency
2 (CH6&7) | Flash Type
| 0 – 32767 | 0 – 50 | Flash Bulb
| 32768 – 65535 | 51 – 100 | Modern Flash
Police Car
Preset: CH3: 120-129
Effect Parameter | Value 16 bit | Percent | Function
1 (CH4&5) |  |  | Color Combinations
| 0 - 6552 | 0 - 9 | Blue
| 6553 - 13105 | 10 - 19 | Red
| 13106 - 19658 | 20 - 29 | Blue and Red
| 19659 - 26211 | 30 - 39 | Blue and White
| 26212 - 32764 | 40 - 49 | Amber
| 32765 - 39317 | 50- 59 | Blue and Amber
| 39318 - 65535 | 60 - 100 | Reserved
2 (CH6&7) |  |  | Mode
| 0 - 6552 | 0 - 9 | Single Flash
| 6553 - 13105 | 10 - 19 | Double Flash
| 13106 - 19658 | 20 - 29 | Quint Flash
| 19659 - 26211 | 30 - 39 | Quad Flash
| 26212 – 65535 | 40 – 100 | Reserved for future use
Process
Preset: CH3: 130-139
Effect Parameter | Value 16 bit | Percent | Function
1 (CH4&5) | 0 – 65535 | 0 – 100 | Speed
2 (CH6&7) | Direction
| 0 – 32767 | 0 – 50 | From Right to Left
| 32768 – 65535 | 51 – 100 | From Left to Right
3 (CH8&9) | 0 – 65535 | 0 – 100 | Color temperature CCT
4 (CH10&11) |  |  | Green / Magenta Adjustment
| 0 – 4587 | 0~4 | neutral / no effect
| 4588 – 9830 | 5~8 | full minus green
| 9831 – 30145 | 9~46 | -99% --> -1%
| 30146 – 39976 | 47~57 | neutral / no effect
| 39977 – 60292 | 58~96 | 1% --> 99%
| 60293 – 65535 | 97~100 | full plus green
Pulsing
Preset: CH3: 140-149
Effect Parameter | Value 16 bit | Percent | Function
1 (CH4&5) | 0 – 65535 | 0 – 100 | Frequency
2 (CH6&7) | 0 – 65535 | 0 – 100 | Pulse Duration
3 (CH8&9) | 0 – 65535 | 0 – 100 | Color temperature CCT
4 (CH10&11) |  |  | Green / Magenta Adjustment
| 0 – 4587 | 0~4 | neutral / no effect
| 4588 – 9830 | 5~8 | full minus green
| 9831 – 30145 | 9~46 | -99% --> -1%
| 30146 – 39976 | 47~57 | neutral / no effect
| 39977 – 60292 | 58~96 | 1% --> 99%
| 60293 – 65535 | 97~100 | full plus green
Strobe
Preset: CH3: 150-159
Effect Parameter | Value 16 bit | Percent | Function
1 (CH4&5) | 0 – 65535 | 0 – 100 | Speed ON
2 (CH6&7) | 0 – 65535 | 0 – 100 | Speed OFF
3 (CH8&9) |  |  | Reserved
4 (CH10&11) |  |  | Reserved
5 (CH12&13) |  |  | Reserved
6 (CH14&15) | 0 – 65535 | 0 – 100 | Adjust HUE (0~359)
7 (CH16&17) | 0 – 65535 | 0 – 100 | Adjust Saturation (0~100%)
TV
Preset: CH3: 160-169
Effect Parameter | Value 16 bit | Percent | Function
1 (CH4&5) | 0 – 65535 | 0 – 100 | Speed
2 (CH6&7) |  |  | Color Temperature
| 0 – 21504 | 0 – 33 | Warm
| 21805 – 43520 | 34 – 66 | Neutral
| 43521 – 65535 | 67 – 100 | Cold
Welding
Preset: CH3: 170-179
Effect Parameter | Value 8 bit | Percent | Function
1 (CH4&5) | 0 – 65535 | 0 – 100 | Speed
2 (CH6&7) | 0 – 65535 | 0 – 100 | Min Intensity Level
3 (CH8&9) | 0 – 65535 | 0 – 100 | Color temperature CCT
4 (CH10&11) |  |  | Green / Magenta Adjustment
| 0 – 4587 | 0~4 | neutral / no effect
| 4588 – 9830 | 5~8 | full minus green
| 9831 – 30145 | 9~46 | -99% --> -1%
| 30146 – 39976 | 47~57 | neutral / no effect
| 39977 – 60292 | 58~96 | 1% --> 99%
| 60293 – 65535 | 97~100 | full plus green